## Overview
PWM Generation
Quadrature encoder
Driver + Motor
Encoder
A
B
DIR
PWM
CORE #1 -- WORKER CORE
CORE #0 -- Realtime Core
Right POS
Left POS
Right VEL
Left VEL
Priority =1
USB Serial Driver
Priority =1
Cmd Parser
Priority =1
PID Speed control loop
Priority =1
P?
Priority =1
V?

## Sheet1
IRQ relative addressing
Two Sm's are running the same code
each sm engine must set Two IRQ bits, one for count up, one for count down
With 2 sm's that means 4 total IRQ bits in the PIO Block are used
Note that these IRQ bits ARE NOT CPU IRQ BITS ( they are mapped to CPU IRQ Bits)
SO we Map SM=0 IRQ 0,2 ( up,down) to CPU IRQ 0. then
SO we Map SM=1 IRQ 1,3 ( up,down) to CPU IRQ 1. then
Then each IRQ handler on Core1 must Query the SM interrupt register to figure out wich direction to move position
LeftEncA
LeftEncB
RightEncA
RightEncB
Core 1
Same PIO code runs on both State Machines, but connected to different GPIO and SM IRQ's
GP3
GP4
GP5
GP6
Core1 services SM IRQ's and keeps Position

## wiring
LeftPwmPin=1
LeftMTRPinA =2
RightPwmPin=8
RightMtrPinA=9
LeftENCA =4
LeftENCB =5
RightENCA =6
RightENCB =7
LeftMTRPinB =3
RightMtrPinA=10

## Shinlin Motor
Shinlin | 1XYA

## Encoder calcs
|  |  | mm diam | um diam
Diameter | 13 | inches | 330.2 | 330200
|  |  | mm Circum | um circ
circumference |  |  | 1037.353 | 1037353.018
gear ratio | 354 | encrev/Wheel rev |  |  |  | period
cpr | 100 |  | mm/encoder pulse |  | um/encoder pulse | 100ms | 0.1 | m/s
distance per enocder pulse |  |  | 0.029304 |  | 29.3038 | 10ms | 1 | m/s
[6 empty] | 1ms | 10 | m/s
[6 empty] | .1ms | 100 | m/s
period | 0.0001 | s | 0.0001 |  | 0.29304
100 pulses=1rev | 0.01 | s
rps | 100 | rev/sec
mm/sec | 103735.3018 | mm/sec
| 103.7353 | m/s

## period to velocity
um/us | us | m/s | m/hr
127 | 51.2 | 2.4805 | 5.5563
127 | 51.1 | 2.4853 | 5.5671
127 | 51 | 2.4902 | 5.578
127 | 50 | 2.54 | 5.6896
127 | 100 | 1.27 | 2.8448
127 | 250 | 0.508 | 1.1379
127 | 500 | 0.254 | 0.56896
127 | 750 | 0.16933 | 0.37931
127 | 1000 | 0.127 | 0.28448
127 | 2500 | 0.0508 | 0.11379
127 | 2510 | 0.050598 | 0.11334
127 | 2510 | 0.050598 | 0.11334
127 | 2510 | 0.050598 | 0.11334