## Overview
PWM Generation
Quadrature encoder
Driver + Motor
Encoder
A
B
DIR
PWM
CORE #1 -- WORKER CORE
CORE #0 -- Realtime Core
Right POS
Left POS
Right VEL
Left VEL
Priority =1
USB Serial Driver
Priority =1
Cmd Parser
Priority =1
PID Speed control loop
Priority =1
P?
Priority =1
V?

## Sheet1
IRQ relative addressing
Two Sm's are running the same code
each sm engine must set Two IRQ bits, one for count up, one for count down
With 2 sm's that means 4 total IRQ bits in the PIO Block are used
Note that these IRQ bits ARE NOT CPU IRQ BITS ( they are mapped to CPU IRQ Bits)
SO we Map SM=0 IRQ 0,2 ( up,down) to CPU IRQ 0. then
SO we Map SM=1 IRQ 1,3 ( up,down) to CPU IRQ 1. then
Then each IRQ handler on Core1 must Query the SM interrupt register to figure out wich direction to move position
LeftEncA
LeftEncB
RightEncA
RightEncB
Core 1
Same PIO code runs on both State Machines, but connected to different GPIO and SM IRQ's
GP3
GP4
GP5
GP6
Core1 services SM IRQ's and keeps Position

## wiring
LeftPwmPin=1
LeftMTRPinA =2
RightPwmPin=8
RightMtrPinA=9
LeftENCA =4
LeftENCB =5
RightENCA =6
RightENCB =7
LeftMTRPinB =3
RightMtrPinA=10

## Battery Specs
Brand new in the original boxes. Crazy deal on these.
Max Continuous Charge Rate - 67a
Max Continuous Discharge Rate - 450a (high power)
These use Samsung 67ah prismatic power cells.
They were overstock and came in the original pallets.
You can easily add an 8s Lithium Ion BMS since the balance leads are already connected, simply connect the balance leads to your BMS. The board you see on the front is just a balancer and communication pcb but that part is not a BMS, it just communicates to another main BMS units. So you will have the add your own BMS which would be super easy as you can see in the photos. The case just pops right off if you use a flat screw driver.
The modules are also light enough to ship ground instead of freight which is a huge bonus. They are 8s lithium ion with a 3.8 nominal voltage per cell and 67ah. You can expect high cycle life out of the cells since they are EV grade Samsung cells. Each cell fully charged voltage is 4.2v and fully discharged is 2.8v. The cells are in 8s configuration.
Check the 2nd photo for the specs.
Dimensions are 16.5" x 9" x 7"
Module Fully charged 33.6v
Module Fully Discharged 22.4v
Main +/- bolt size: M8 x 1.25
Weight 37 lbs
Note: Some are all black and some are black/grey. We will send you all the same color. They are both the same battery, just one has the positive post on the right and the other has it on the left.
Brand new in the original boxes. Crazy deal on these.
Max Continuous Charge Rate - 67a
Max Continuous Discharge Rate - 450a (high power)
These use Samsung 67ah prismatic power cells.
They were overstock and came in the original pallets.
You can easily add an 8s Lithium Ion BMS since the balance leads are already connected, simply connect the balance leads to your BMS. The board you see on the front is just a balancer and communication pcb but that part is not a BMS, it just communicates to another main BMS units. So you will have the add your own BMS which would be super easy as you can see in the photos. The case just pops right off if you use a flat screw driver.
The modules are also light enough to ship ground instead of freight which is a huge bonus. They are 8s lithium ion with a 3.8 nominal voltage per cell and 67ah. You can expect high cycle life out of the cells since they are EV grade Samsung cells. Each cell fully charged voltage is 4.2v and fully discharged is 2.8v. The cells are in 8s configuration.
Check the 2nd photo for the specs.
Dimensions are 16.5" x 9" x 7"
Module Fully charged 33.6v
Module Fully Discharged 22.4v
Main +/- bolt size: M8 x 1.25
Weight 37 lbs
Note: Some are all black and some are black/grey. We will send you all the same color. They are both the same battery, just one has the positive post on the right and the other has it on the left.

## Shinlin Motor
Shinlin | 1XYA

## Encoder calcs
|  |  | mm diam | um diam
Diameter | 13 | inches | 330.2 | 330200
|  |  | mm Circum | um circ
circumference |  |  | 1037.353 | 1037353.018
gear ratio | 354 | encrev/Wheel rev |  |  |  | period
cpr | 100 |  | mm/encoder pulse |  | um/encoder pulse | 100ms | 0.1 | m/s
distance per enocder pulse |  |  | 0.029304 |  | 29.3038 | 10ms | 1 | m/s
[6 empty] | 1ms | 10 | m/s
[6 empty] | .1ms | 100 | m/s
period | 0.0001 | s | 0.0001 |  | 0.29304
100 pulses=1rev | 0.01 | s
rps | 100 | rev/sec
mm/sec | 103735.3018 | mm/sec
| 103.7353 | m/s

## period to velocity
um/us | us | m/s | m/hr
127 | 51.2 | 2.4805 | 5.5563
127 | 51.1 | 2.4853 | 5.5671
127 | 51 | 2.4902 | 5.578
127 | 50 | 2.54 | 5.6896
127 | 100 | 1.27 | 2.8448
127 | 250 | 0.508 | 1.1379
127 | 500 | 0.254 | 0.56896
127 | 750 | 0.16933 | 0.37931
127 | 1000 | 0.127 | 0.28448
127 | 2500 | 0.0508 | 0.11379
127 | 2510 | 0.050598 | 0.11334
127 | 2510 | 0.050598 | 0.11334
127 | 2510 | 0.050598 | 0.11334